## Sheet1 (hidden)
DOCKET NO. | Base Date | ITEM CODE | PROPOSE ERP ITEM NAME | Propose Drum Type | Insulation Screening(Metallic) | RM Rate(Insulation Screening(Metallic)) | Weight (Insulation Screening (Metallic)) | Cost Insulation Screening(Metallic) | Conductor | RM Rate(Conductor) | Weight(Conductor) | Cost(Conductor) | AL ALLOY | RM Rate(AL Alloy) | Weight(Al Alloy) | Cost(AL Alloy) | Insulation Screening(Non-Metallic) | RM Rate(Insulation Screening(Non-Metallic)) | Weight(Insulation Screening(Non-Metallic) | Cost(Insulation Screening(Non-Metallic) | Insulation | RM Rate(Insulation) | Weight(Insulation) | Cost(Insulation) | Poly Tape | RM Rate(Poly Tape) | Weight(Poly Tape) | Cost(Poly Tape) | Inner Sheath | RM Rate(Inner Sheath) | Weight(Inner Sheath) | Cost(Inner Sheath) | Armouring | RM Rate(Armouring) | Weight(Armouring) | Cost(Armouring) | Outer Sheath | RM Rate(Outer Sheath) | Weight(Outer Sheath) | Cost(Outer Sheath) | Filler | RM Rate(Filler) | Weight(Filler) | Cost(Filler) | Grease | RM Rate(Grease) | Weight(Grease) | Cost(Grease) | Water Swellable Tape | RM Rate(Water Swellable Tape) | Weight(Water Swellable Tape) | Cost(Water Swellable Tape) | Semi Conducting Water Swellable Tape | RM Rate(Semi Conducting Water Swellable Tape) | Weight(Semi Conducting Water Swellable Tape) | Cost(Semi Conducting Water Swellable Tape) | Semicon Tape | RM Rate(Semicon Tape) | Weight(Semicon Tape) | Cost(Semicon Tape) | Glass Fiber Tape | RM Rate(Glass Fiber Tape) | Weight(Glass Fiber Tape) | Cost(Glass Fiber Tape) | Copper Wire 0.8MM | RM Rate(Copper Wire 0.8MM) | Weight(Copper Wire 0.8MM) | Cost(Copper Wire 0.8MM) | Rubberized Cotton Tape | RM Rate(Rubberized Cotton Tape) | Weight(Rubberized Cotton Tape) | Cost(Rubberized Cotton Tape) | Water Tight Compound | RM Rate(Water Tight Compound) | Weight(Water Tight Compound) | Cost(Water Tight Compound) | Drum Cost Per KM | Total RM Cost | FIRM % | Firm Value | MFG% | MFG Value | PROF% | Profit Value | 1st EX-Works | Intt % | Intt Value | insp% | Insp Value | EX-Works Per KM | Freight Per KM | Price Including Freight Per KM | GST % | GST Value | Price Including GST & Freight Per KM | QTY | Unit | Total Price Of Full QTY(Including Freight&GST) | DRUM CODE | DRUM SIZE (FxbXtx Ft) | Party Standard Length(MTR)
ENQ-15854-22-23 | 2025-04-01 | FA1500010 | 3 CORE X 50 SQ MM + 1 CORE X 16 SQ MM + 1 CORE X 35 SQ MM (AB CABLES) (BARE) | WOOD |  |  | 0 |  | Alumimium | 254 | 448 | 113792 | Alumimium Alloy | 261 | 95 | 24795 |  |  | 0 |  | LT-XLPE | 108.17 | 168 | 18172.56 |  |  | 0 |  |  |  | 0 |  |  |  | 0 |  |  |  | 0 |  |  |  | 0 |  |  |  | 0 |  |  |  | 0 |  |  |  | 0 |  |  |  | 0 |  |  |  | 0 |  |  |  | 0 |  |  |  | 0 |  |  |  | 0 |  | 5448 | 162207.56 | [6 empty] | 162207.56 |  |  |  |  | 162207.56 |  | 162207.56 | 18% | 29197.36 | 191404.92 | 650 | KMS | 124413199 | MD0100066 | DRUM - 40 X 15 X 23 X 2 | 500

## AUTO CALCULATION SHEET (2)
NORTH BIHAR POWER DISTRIBUTION CO. LTD, PATNA
TENDER SPECIFICATION NO () | NIT NO-35/PR/NBPDCL/2025
TENDER DESCRIPTION () | LT AB Cable [3CX50 Sq mm+1Cx35 Sqmm + 1Cx16 Sq mm]
Last Date & Time of Submission () | 27.05.2025 up to 18:00 Hrs.
REVERSE AUCTION | Not Mention.
Price () | Price Variation for AB Cable shall be applicable as per current IEEMA circulars and indices for respective items as applicable on the final date of submission of bid. The price variation shall be limited to the contractual delivery period. In case actual supplies are made beyond the contractual delivery period, the prices prevailing at the time of contractual delivery period or actual date of supply, whichever is less shall be taken. For the purpose of calculation of PV, date of delivery is to be taken as date on which material is notified as being ready for inspection as per supplier. Base date will be one month prior to the last date of submission of bid against the NIT.
Validity () | The tenderers should specify the validity period of their offer which should be for a minimum period of 180 days from the last date of submission of bid.
Delivery Period () | The material are required to be delivered within 04 (Four) months from the date of issue of Purchase Order as per the following delivery schedule. Within 2 (two) months - at least 30 % of the ordered quantity During 3rd (Third) month- at least 35 % of the ordered quantity During 4th (Fourth) month- at least 35 % of the ordered quantity Early delivery shall be preferred. The proforma for schedule of delivery is enclosed with the Tender; Tenderers are requested to fill up the proforma giving a clear schedule of month wise delivery capability.
Payment Terms () | 75% payment along with full amount of taxes, duties and freight keeping 10% retention money & 15% against type test report, on submission of triplicate copy of bills with all relevant documents (Sample check list) enclosed in annexure by the vendor after receipt of the material / equipment in good condition. After successful completion of delivery of entire order or modified quantity as decided during its delivery schedule, 10 % retention money may be released after deduction of penalty. 15% of Ex-works bill amount shall be keep back up to submission of type test report. This 15% keep back amount shall be released against the submission of equivalent amount of BG. Payment will be released normally within 15 working days from the date of submission of bill along with all required relevant document(s) to Sr. Manager (Finance), NBPDCL/SBPDCL.
Standard length () | The standard length will be 500 meter with +/- 5%
Packing () | The LT AB cable shall be wound in non returnable drums conforming to IS-10418/1982 ―Specification for Reels and Drums for bare wire‖ of the latest version thereof.
Technical Specification
[13 empty] | Conductor |  |  |  |  | AL ALLOY |  | Insulation Screening (Metallic) | [7 empty] | Insulation Screening (Non-Metallic) |  | Insulation | [5 empty] | POLY TAPE | Inner Sheath | [6 empty] | Armouring | [9 empty] | Outer Sheath | [9 empty] | FILLER | GREASE | Water swellable Tape | Semi conducting Water Swellable tape | SEMICON TAPE | GLASS FIBER TAPE | COPPER WIRE 0.8 MM | RUBBERIZED COTTON TAPE | Water Tight Compound |  |  |  |  | DRUM COST PER KM | TOTAL RM COST | EXTRA CONSUMPTION | EXTRA CONSUMPTION VALUE
DOCKET NO. | Base Date | ITEM CODE | PROPOSE ERP ITEM NAME | EX-WORKS (PER KM) | FREIGHT PER KM | PRICE INCLUDING FREIGHT (PER KM) | GST % | GST VALUE | PRICE INCLUDING GST & FREIGHT (PER KM) | QTY | Unit | TOTAL PRICE OF FULL QTY (INCLUDING FRIGHT & GST) | Alumimium | Alumimium ALLOY | Copper | Flexible Copper | Galvanized steel wire | Alumimium | Alumimium ALLOY | Coper tape - 0.1 mm | Copper Tape - 0.03 mm | Copper Tape - 0.035 mm | Copper Tape - 0.04 mm | Copper Tape - 0.045 mm | Copper Tape - 0.050 mm | Copper Tape - 0.060 mm | Copper Tape - 0.075 mm(DOUBLE) | Extruded semiconductive | Extruded Semiconductive(Stripable) | HT-XLPE | LT-XLPE | TR XLPE | Type A PVC | Type C PVC (HR) | XLPE | POLY TAPE | FR PVC Type ST-1 | FR PVC Type ST-2 | FRLSH PVC Type ST-2 | PVC Type ST-1 | PVC Type ST-1-PRESSURE EXTRUDED | PVC Type ST-2 | PVC Type ST-2-PRESSURE EXTRUDED | ACSR CORE WIRE | ACSR DOG STEEL WIRE | Aluminium Flat Strip | Aluminium Round Wire | Double Steel Tape | Galvanised Steel Flat Strip | Galvanised Steel Flat Strip (Double) | Galvanised Steel Flat Strip-B | Galvanised Steel Round Wire | Galvanised Steel Round Wire (Double) | FR PVC Type ST-1 | FR PVC Type ST-2 | FRLSH PVC Type ST-1 | FRLSH PVC Type ST-2 | PE, ST-3 | PE, ST-7 | PVC Type ST-1 | PVC Type ST-2 | PVC Type ST-2-PRESSURE EXTRUDED | UV & Track Resistant XLPE | FILLER | Grease | Water swellable Tape | Semi conducting Water Swellable tape | SEMICON TAPE | GLASS FIBER TAPE | COPPER WIRE 0.8 MM | RUBBERIZED COTTON TAPE | Water Tight Compound | Propose Drum Type | DRUM CODE | DRUM SIZE (FxbXtx Ft) | Party Standard Length(MTR) |  |  |  |  | MFG% | MFG VALUE | PROF% | PROFIT VALUE | 1ST EX-WORKS | Intt % | INTT VALUE | insp% | INSP VALUE
[13 empty] | 245 | 0 | 0 | 0 | 0 | 0 | 252 | 0 | 0 | 0 | 0 | 0 | 0 | 0 | 0 | 0 | 0 | 0 | 105 | 0 | 0 | 0 | 0 | 0 | 0 | 0 | 0 | 0 | 0 | 0 | 0 | 0 | 0 | 0 | 0 | 0 | 0 | 0 | 0 | 0 | 0 | 0 | 0 | 0 | 0 | 0 | 0 | 0 | 0 | 0 | 0 | 0 | 0 | 0 | 0 | 0 | 0 | 0 | 0 | 0
ENQ-15854-22-23 | 2025-05-01 | FA1500011 | 3 CORE X 50 SQ MM + 1 CORE X 16 SQ MM + 1 CORE X 35 SQ MM (AB CABLES) (INSULATED) | 192232.505 | 2208 | 194440.505 | 18% | 34999.2909 | 229439.7959 | 650 | KMS | 149135867.335 | 448 | 0 | 0 | 0 | 0 | 0 | 96 | 0 | 0 | 0 | 0 | 0 | 0 | 0 | 0 | 0 | 0 | 0 | 218 | 0 | 0 | 0 | 0 | 0 | 0 | 0 | 0 | 0 | 0 | 0 | 0 | 0 | 0 | 0 | 0 | 0 | 0 | 0 | 0 | 0 | 0 | 0 | 0 | 0 | 0 | 0 | 0 | 0 | 0 | 0 | 0 | 0 | 0 | 0 | 0 | 0 | 0 | 0 | 0 | 0 | WOOD | MD0100066 | DRUM - 40 X 15 X 23 X 2 | 500 | 5448 | 162290 | 0% | 0 | 15% | 24343.5 | 0% | 0 | 186633.5 | 2% | 3732.67 | 1% | 1866.335
|  |  |  | Order Quantity | Stnd Length | Truck type | Fare of one truck | No of Drum in one truck | Total length in one Truck | No of Truck | Total Freight | Freight per KM | [6 empty] | CABLE WEIGHT KG/KM | [11 empty] | DRUM WEIGHT | [41 empty] | CABLE+DRUM WEIGHT | TRUCK WEIGHT
|  |  |  | 650 | 0.5 | 16 MT | 35000 | 32 | 16 | 41 | 1435000 | 2207.6923 | [6 empty] | 762 | [11 empty] | 100 | [41 empty] | 481 | 15392
|  |  |  | ESTIMATED COST | OUR COST | DIFF % FROM OUR COST
|  |  | 3 CORE X 50 SQ MM + 1 CORE X 16 SQ MM + 1 CORE X 35 SQ MM (AB CABLES) (BARE) | 140077047 | 149135867.335 | 6.0742 | INCLUDING GST

## LT ABC
NORTH BIHAR POWER DISTRIBUTION CO. LTD, PATNA
Base Date | 2025-05-01
Due date | 27/05/2025, 18:00 Hrs EXTENDED UPTO 02-06-2025
PV Terms (IEEMA CIRCULAR) | Base date will be one month prior to the last date of submission of bid against the NIT.
PV FORMULA (IEEMA)
P = Po + AIph*n* (Al – Alo)+ AIm (Al – Alo)+ AIsl (Al – Alo)+CCFAIph*n*(CC-CCo)+CCFAIm(CC-CCo)+ CCFAIsl(CC-CCo)
Item | Ex-Work
3 CORE X 50 SQ MM + 1 CORE X 16 SQ MM + 1 CORE X 35 SQ MM (AB CABLES) (INSULATED) | 192232.505
Item | Calculation part | Date of Inspection | Applicable Date |  |  | BASE DATE |  |  | FACTORS | [6 empty] | Ex-Work Po | PVC of Al | PVC of AlM | PVC of Alsl | PVC of CCFAIph | PVC of CCFAIm | PVC of CCFAIsl | PV/PKM | Billing Price/PKM | VALUE ADDITION CALCULATION WITH RESPECT TO PERCENTAGE
|  |  | Date | Al | CC | Date | Alo | Cco
[9 empty] | n | Alph | Alm | Alsl | CCFAIph | CCFAIm | CCFAIsl | [9 empty] | Alumimium | Alumimium ALLOY | LT-XLPE | RMC | Drum | RMC+Drum | VA | Groos VA% | Mfg % | Int % | Ins% | Net VA %
[25 empty] | 248 | 255 | 103
3 CORE X 50 SQ MM + 1 CORE X 16 SQ MM + 1 CORE X 35 SQ MM (AB CABLES) (INSULATED) |  | PROVISIONAL | 2025-05-20 |  |  | 2025-05-01 |  |  | 3 | 0.137 | 0.101 | 0.046 | 0.047 | 0.032 | 0.024 | 192232.505 | 0 | 0 | 0 | 0 | 0 | 0 | 0 | 192232.505 | 448 | 96 | 218 | 158038 | 5448 | 163486 | 28746.505 | 17.58% |  | 2% | 1% | 14.58%