## Sheet1 (hidden)
DOCKET NO. | Base Date | ITEM CODE | PROPOSE ERP ITEM NAME | PROPOSE DRUM TYPE | Insulation Screening (Metallic) | RM RATE (Insulation Screening (Metallic)) | Weight (Insulation Screening (Metallic)) | COST(Insulation Screening (Metallic)) | Conductor | RM RATE(Conductor) | WEIGHT(Conductor) | COST(Conductor) | AL ALLOY | RM RATE(Alu Alloy) | WEIGHT(Alu Alloy) | COST(Alu Alloy) | Insulation Screening (Non-Metallic) | RM RATE(Insulation Screening (Non-Metallic)) | WEIGHT(Insulation Screening (Non-Metallic)) | COST(Insulation Screening (Non-Metallic)) | Insulation | RM RATE(Insulation) | WEIGHT(Insulation) | COST(Insulation) | POLY TAPE | RM RATE (Poly Tape) | WEIGHT (Poly Tape) | COST(Poly Tape) | Inner Sheath | RM RATE(Inner Sheath) | WEIGHT(Inner Sheath) | COST(Inner Sheath) | Armouring | RM RATE(Armouring) | WEIGHT(Armouring) | COST(Armouring) | Outer Sheath | RM RATE(Outer Sheath) | WEIGHT(Outer Sheath) | COST(Outer Sheath) | FILLER | RM RATE(Filler) | WEIGHT(Filler) | COST(Filler) | GREASE | RM RATE(Grease) | WEIGHT(Grease) | COST(Grease) | Water swellable Tape | RM RATE(Water swellable Tape) | WEIGHT(Water swellable Tape) | COST(Water swellable Tape) | Semi conducting Water Swellable tape | RM RATE(Semi conducting Water Swellable tape) | WEIGHT(Semi conducting Water Swellable tape) | COST(Semi conducting Water Swellable tape) | SEMICON TAPE | RM RATE(SEMICON TAPE) | WEIGHT(SEMICON TAPE) | COST(SEMICON TAPE) | GLASS FIBER TAPE | RM RATE(GLASS FIBER TAPE) | WEIGHT(GLASS FIBER TAPE) | COST(GLASS FIBER TAPE) | COPPER WIRE 0.8 MM | RM RATE(COPPER WIRE 0.8 MM) | WEIGHT(COPPER WIRE 0.8 MM) | COST(COPPER WIRE 0.8 MM) | RUBBERIZED COTTON TAPE | RM RATE(RUBBERIZED COTTON TAPE) | WEIGHT(RUBBERIZED COTTON TAPE) | COST(RUBBERIZED COTTON TAPE) | Water Tight Compound | RM RATE(Water Tight Compound) | WEIGHT(Water Tight Compound) | COST(Water Tight Compound) | DRUM COST PER KM | TOTAL RM COST | FIRM % | FIRM VALUE | MFG% | MFG VALUE | PROF% | PROFIT VALUE | 1ST EX-WORKS | Intt % | INTT VALUE | insp% | INSP VALUE | EX-WORKS (PER KM) | FREIGHT PER KM | PRICE INCLUDING FREIGHT (PER KM) | GST % | GST VALUE | PRICE INCLUDING GST & FREIGHT (PER KM) | QTY | Unit | TOTAL PRICE OF FULL QTY (INCLUDING FRIGHT & GST) | DRUM CODE | DRUM SIZE (FxbXtx Ft) | PARTY STANDARD LENGTH (MTR)
ENQ-12056-22-23 | 2023-12-01 | FA1300017 | 3 CORE X 400 SQ. MM. AL/ARM - STRIP (XLPE) - 11 KV | STEEL | Copper Tape - 0.03 mm | 853.6 | 98 | 83652.8 | Alumimium | 217 | 3240 | 703080 |  |  | 0 |  | Extruded Semiconductive(Stripable) | 200 | 366 | 73200 | HT-XLPE | 145 | 908 | 131660 |  |  | 0 |  | PVC Type ST-2 | 58.2 | 305 | 17751 | Galvanised Steel Flat Strip | 75.12 | 1225 | 92022 | FRLSH PVC Type ST-2 | 91 | 1146 | 104286 | FILLER | 28.5 | 1535 | 43747.5 |  |  | 0 |  |  |  | 0 |  |  |  | 0 |  |  |  | 0 |  | GLASS FIBER TAPE | 345 | 0 | 0 |  |  | 0 |  |  |  | 0 |  |  |  | 0 |  | 95000 | 1344399.3 | [6 empty] | 1344399.3 |  |  |  |  | 1344399.3 |  | 1344399.3 | 18% | 241991.87 | 1586391.17 | 50 | KMS | 79319559 | SP0400095 | CORRUGATED DISPATCH STEEL DRUM 2450 X 1400 X 1550 | 500

## AUTO CALCULATION SHEET (2)
SOUTH BIHAR POWER DISTRIBUTION CO. LTD, PATNA
TENDER SPECIFICATION NO () | 86 /PR/SBPDCL/2023
TENDER DESCRIPTION () | 11 KV XLPE UG Power Cable( 3Cx400 Sq mm)
Last Date & Time of Submission () | 23.01.2024, up to 18:00 Hrs.
REVERSE AUCTION | Not mention.
Price () | Price Variation for 11 KV XLPE UG Power Cable(3Cx400 Sq mm) shall be applicable as per IEEMA as applicable on the final date of submission of bid. The price variation shall be limited to the contractual delivery period. In case actual supplies are made beyond the contractual delivery period, the prices prevailing at the time of contractual delivery period or actual date of supply, whichever is less shall be taken..
Validity () | The tenderers should specify the validity period of their offer which should be for a minimum period of 180 days from the date of submission of bid.
Delivery Period () | Commencement of delivery period shall be reckoned from the date of contract agreement or date of expiry of 30 days after notification of letter of intent by the purchaser whichever is earlier.
Payment Terms () | 75% payment along with full amount of taxes, duties and freight keeping 10% retention money & 15% against type test report, on submission of triplicate copy of bills with all relevant documents (Sample check list) enclosed in annexure by the vendor after receipt of the material / equipment in good condition. After successful completion of delivery of entire order or modified quantity as decided during its delivery schedule, 10 % retention money may be released after deduction of penalty. 15% of bill amount shall be keep back up to submission of type test report. This 15% keep back amount shall be released against the submission of equivalent amount of BG. Payment will be released normally within 15 working days from the date of submission of bill along with all required relevant document(s) to Sr. Manager (Finance), SBPDCL.
Standard length () | 11 kV cable shall be supplied in standard length of 500 m . A Tolerance Of +/- 5 % Shall Be Allowed In Standard Length of the drums.
Packing () | Cables shall be supplied in non-returnable steel drums of heavy construction and drum shall be properly seasoned, sound and free from defects. Wood preservative shall be applied to the entire drum.
Technical Specification
[13 empty] | Conductor |  |  |  |  | AL ALLOY |  | Insulation Screening (Metallic) | [7 empty] | Insulation Screening (Non-Metallic) |  | Insulation | [5 empty] | POLY TAPE | Inner Sheath | [6 empty] | Armouring | [9 empty] | Outer Sheath | [9 empty] | FILLER | GREASE | Water swellable Tape | Semi conducting Water Swellable tape | SEMICON TAPE | GLASS FIBER TAPE | COPPER WIRE 0.8 MM | RUBBERIZED COTTON TAPE | Water Tight Compound |  |  |  |  | DRUM COST PER KM | TOTAL RM COST | EXTRA CONSUMPTION | EXTRA CONSUMPTION VALUE
DOCKET NO. | Base Date | ITEM CODE | PROPOSE ERP ITEM NAME | EX-WORKS (PER KM) | FREIGHT PER KM | PRICE INCLUDING FREIGHT (PER KM) | GST % | GST VALUE | PRICE INCLUDING GST & FREIGHT (PER KM) | QTY | Unit | TOTAL PRICE OF FULL QTY (INCLUDING FRIGHT & GST) | Alumimium | Alumimium ALLOY | Copper | Flexible Copper | Galvanized steel wire | Alumimium | Alumimium ALLOY | Coper tape - 0.1 mm | Copper Tape - 0.03 mm | Copper Tape - 0.035 mm | Copper Tape - 0.04 mm | Copper Tape - 0.045 mm | Copper Tape - 0.050 mm | Copper Tape - 0.060 mm | Copper Tape - 0.075 mm(DOUBLE) | Extruded semiconductive | Extruded Semiconductive(Stripable) | HT-XLPE | LT-XLPE | TR XLPE | Type A PVC | Type C PVC (HR) | XLPE | POLY TAPE | FR PVC Type ST-1 | FR PVC Type ST-2 | FRLSH PVC Type ST-2 | PVC Type ST-1 | PVC Type ST-1-PRESSURE EXTRUDED | PVC Type ST-2 | PVC Type ST-2-PRESSURE EXTRUDED | ACSR CORE WIRE | ACSR DOG STEEL WIRE | Aluminium Flat Strip | Aluminium Round Wire | Double Steel Tape | Galvanised Steel Flat Strip | Galvanised Steel Flat Strip (Double) | Galvanised Steel Flat Strip-B | Galvanised Steel Round Wire | Galvanised Steel Round Wire (Double) | FR PVC Type ST-1 | FR PVC Type ST-2 | FRLSH PVC Type ST-1 | FRLSH PVC Type ST-2 | PE, ST-3 | PE, ST-7 | PVC Type ST-1 | PVC Type ST-2 | PVC Type ST-2-PRESSURE EXTRUDED | UV & Track Resistant XLPE | FILLER | Grease | Water swellable Tape | Semi conducting Water Swellable tape | SEMICON TAPE | GLASS FIBER TAPE | COPPER WIRE 0.8 MM | RUBBERIZED COTTON TAPE | Water Tight Compound | PROPOSE DRUM TYPE | DRUM CODE | DRUM SIZE (FxbXtx Ft) | PARTY STANDARD LENGTH (MTR) |  |  |  |  | MFG% | MFG VALUE | PROF% | PROFIT VALUE | 1ST EX-WORKS | Intt % | INTT VALUE | insp% | INSP VALUE
[13 empty] | 214 | 0 | 0 | 0 | 0 | 0 | 0 | 0 | 858 | [7 empty] | 201 | 147 | [11 empty] | 60 | [6 empty] | 74 | [7 empty] | 93 | [6 empty] | 29 | 0 | 0 | 0 | 0 |  | 0 | 0 | 0
ENQ-12056-22-23 | 2023-12-01 | FA1300017 | 3 CORE X 400 SQ. MM. AL/ARM - STRIP (XLPE) - 11 KV | 1774538.7136 | 28800 | 1803338.7136 | 18% | 324600.9684 | 2127939.682 | 50 | KMS | 106396984.1024 | 3240 | 0 | 0 | 0 | 0 | 0 | 0 | 0 | 98 | 0 | 0 | 0 | 0 | 0 | 0 | 0 | 366 | 908 | 0 | 0 | 0 | 0 | 0 | 0 | 0 | 0 | 0 | 0 | 0 | 305 | 0 | 0 | 0 | 0 | 0 | 0 | 1225 | 0 | 0 | 0 | 0 | 0 | 0 | 0 | 1206 | 0 | 0 | 0 | 0 | 0 | 0 | 1565 | 0 | 0 | 0 | 0 | 0 | 0 | 0 | 0 | STEEL | SP0400095 | CORRUGATED DISPATCH STEEL DRUM 2450 X 1400 X 1550 | 500 | 95000 | 1345979 | 0% | 0 | 28% | 376874.12 | 0% | 0 | 1722853.12 | 2% | 34457.0624 | 1% | 17228.5312
|  |  |  | Order Quantity | Stnd Length | Truck type | Fare of one truck | No of Drum in one truck | Total length in one Truck | No of Truck | Total Freight | Freight per KM
|  |  |  | 50 | 0.5 | TRAILER 28 MT | 72000 | 5 | 2.5 | 20 | 1440000 | 28800
SOMBHU SIR CONFIRMED OVERPHONE
[11 empty] | Estimate cost including Ex-works, freight & GST@18%= | 125833100
[11 empty] | difference(down) | 19436115.8976
[11 empty] | % (down) from estimate cost | 15.4459
Note on I21: Author: Take from BI BOM Master

## 11KV HT
Base Date | 2023-12-01
PV Terms(Price Variation Formula) | Price Variation for 11 KV XLPE UG Power Cable(3Cx400 Sq mm) shall be applicable as per IEEMA as applicable on the final date of submission of bid. The price variation shall be limited to the contractual delivery period. In case actual supplies are made beyond the contractual delivery period, the prices prevailing at the time of contractual delivery period or actual date of supply, whichever is less shall be taken..
PV FORMULA
P = Po + AIF (Al–Alo) + XLFAL (CC–Cco) + SMIF (SMIF1–SMIF0) + FeF (FeF1–FeF0) + CCFAI (PVCc–PVCco)
Item | Ex-Work
3 CORE X 400 SQ. MM. AL/ARM - STRIP (XLPE) - 11 KV | 1774538.7136
VALUE ADDITION CALCULATION
Item | Calculation part | Date of Inspection | Applicable Date | [5 empty] | BASE DATE | [5 empty] | FACTORS |  |  |  |  | Ex-Work Po | PVC of al | PVC of XLPE | PVC OF PVC | PVC OF FE | PVC OF CU TAPE | PV/PKM | Billing Price/PKM
|  |  | Date | Al | Cu | Cc | PVCc | Fe | Date | Alo | Cuo | Cco | PVCco | Feo | [13 empty] | Alumimium | Copper Tape - 0.03 mm | Extruded Semiconductive(Stripable) | HT-XLPE | PVC Type ST-2 | Galvanised Steel Flat Strip | FRLSH PVC Type ST-2 | FILLER | RMC | Drum | RMC+Drum | VA | Groos VA% | Mfg % | Int % | Ins% | Net VA
[15 empty] | Alf | XLFAL | CCFAI | FeF | Smif | [8 empty] | 218 | 860 | 202 | 150 | 60 | 73 | 92 | 29
[28 empty] | Kg/Km | Kg/Km | Kg/Km | Kg/Km | Kg/Km | Kg/Km | Kg/Km | Kg/Km
3 CORE X 400 SQ. MM. AL/ARM - STRIP (XLPE) - 11 KV |  |  | 2024-01-17 | 211207.7 | 752822.34 | 169352 | 152825 | 76250 | 2023-12-01 | 209522 | 758026 | 169352 | 152825 | 76250 | 3.374 | 1.314 | 3.664 | 1.435 | 0.1238 | 1774538.7136 | 5687.5518 | 0 | 0 | 0 | -644.2131 | 5043.3387 | 1779582.0523 | 3240 | 98 | 366 | 908 | 305 | 1225 | 1206 | 1565 | 1264794 | 95000 | 1359794 | 419788.0523 | 30.87 | 0 | 2 | 1 | 27.87